## Power Budget (hidden)
| Power Budget |  |  | 937.9 | mW
Device | Voltage Rail | Voltage | Current (mA) | Power (mW)
PCM5102A | 3.3VA | 3.3 | 22 | 72.6
PCM5102A | 3.3VDD | 3.3 | 9 | 29.7
PCM5102A | 1.8VDD | 1.8 | 9 | 16.2
Buffer | VCC (5V) | 5 | 10 | 50
Buffer | VEE (-5V) | 5 | 10 | 50
PCM2706C | 3.3VDD | 3.3 | 108 | 356.4
ADUM4166 | 3.3VDD | 3.3 | 30 | 99
PGA2311 | 5VDD | 5 | 1 | 5
PGA2311 | VCC (5V) | 5 | 8 | 40
PGA2311 | VEE (-5V) | 5 | 10 | 50
Regulator | Voltage Rail | Input Voltage | Output Voltage | Current (mA) | Power Diss (mW) | Theta_JA (C/W) | delta_C
LT3042 | 3.3VA | 5 | 3.3 | 22 | 37.4 | 33 | 1.2342
TPS7A89 | 3.3VDD | 5 | 3.3 | 147 | 249.9 | 33 | 8.2467
TPS7A89 | 1.8VDD | 5 | 1.8 | 9 | 28.8 | 33 | 0.9504
TPS7A39 | VCC (5V) | 9 | 5 | 18 | 72 | 44.4 | 3.1968
TPS7A39 | VEE (-5V) | 9 | 5 | 20 | 80 | 44.4 | 3.552
TPS7B87 | 5VDD | 9 | 5 | 179 | 716 | 29.7 | 21.2652
| Regulator | Current | Regulator | Current
P_9V | VCC (5V) | 18
| 5VDD | 179 | 3.3VA | 22
|  |  | 3.3VDD | 147
|  |  | 1.8VDD | 9
N_9V | VEE (-5V) | 20

## I2SoverUSB Pinout (hidden)
H1
Pin | Name | Connect To
1 | VDD | NC, power from usb host
2 | GND
3 | GP_IN
4 | A0 |  | LOW = 44.1KHZ, HIGH = 48KHZ
5 | A1 |  | SAMPLING RATE INFO
6 | A2 |  | SAMPLING RATE INFO
7 | MUTE |  | low = must mute the dac
8 | DSD_PCM |  | low = PCM, high = DSD
9 | A3 |  | SAMPLING RATE INFO
10 | GND
H2
Pin | Name | Connect To | Notes
1 | A0_ISO |  | LOW = 44.1KHZ, HIGH = 48KHZ
2 | GND
3 | EX_MCLK |  | external master clock input
4 | GND
5 | MCLK_OUT2
6 | GND
7 | MCLK_OUT1
8 | GND
9 | SPDIF
10 | GND
11 | BCLK_I2S
12 | GND
13 | DATA_I2S
14 | GND
15 | LR_CLK_I2S
16 | GND
17 | VDD | 5VDD
18 | DSD_PCM_ISO
19 | GND
20 | MUTE_ISO |  | low = audio stream valid high = audio stream invalid and mute DAC

## Power Budget (2)
|  | Power Budget |  |  | 1987.6 | mW
| Device | Voltage Rail | Voltage | Current (mA) | Power (mW)
Input Buffer | Opamp (signal) | VCC (5V) | 5 | 10 | 50
Input Buffer | Opamp (signal) | VEE (-5V) | 5 | 10 | 50
Input Filter | Opamp (signal) | VCC (5V) | 5 | 10 | 50
Input Filter | Opamp (signal) | VEE (-5V) | 5 | 10 | 50
Input Buffer - EPS32 | Opamp (signal) | VCC (5V) | 5 | 10 | 50
Input Buffer - EPS32 | Opamp (signal) | VEE (-5V) | 5 | 10 | 50
ESP32 Summer | Opamp (amp) | VCC (5V) | 5 | 10 | 50
none | Opamp (amp) | VEE (-5V) |  |  | 0
Output Stage | Opamp (amp) | VCC (10V) | 5 | 10 | 50
Output Stage | Opamp (amp) | VEE (-10V) | 5 | 10 | 50
Output Stage | Opamp (amp) | VCC (10V) | 5 | 10 | 50
Output Stage | Opamp (amp) | VEE (-10V) | 5 | 10 | 50
| PGA2311 | 5VDD | 5 | 1 | 5
| PGA2311 | VCC (5V) | 5 | 8 | 40
| PGA2311 | VEE (-5V) | 5 | 10 | 50
| ESP32 | 3.3VDD | 5 | 80 | 400
| Display | 3.3V | 3.3 | 100 | 330
| PCM5102A | 3.3VA | 3.3 | 44 | 145.2 | 3.3VA (AVDD, CPVDD)
| PCM5102A | 3.3VDD | 3.3 | 9 | 29.7 | 3.3VDD (VDD)
| PCM5102A | 1.8V | 1.8 | 9 | 16.2 | LDOO
| ADAU1701 | 3.3VA | 3.3 | 42.5 | 140.25 | AVDD | analog
| ADAU1701 | 1.8V | 1.8 | 60 | 108 | DVDD | digital
| ADAU1701 | 3.3VA | 3.3 | 42.5 | 140.25 | PVDD | PLL
| ADAU1701 | 3.3VDD | 3.3 | 10 | 33 | IOVDD | IO
| Regulator | Voltage Rail | Input Voltage | Output Voltage | Current Limit | Current (mA) | Power Diss (mW) | Theta_JA (C/W) | delta_C | Theta_JB (C/W)
| TPS7A39 | VCC (5V) | 12 | 5 | 150 | 48 | 336 | 44.4 | 14.9184
| TPS7A39 | VEE (-5V) | 12 | 5 | 150 | 40 | 280 | 44.4 | 12.432
| TPS7A39 | VCC (10V) | 12 | 10 | 150 | 20 | 40 | 45.4 | 1.816
| TPS7A39 | VEE (-10V) | 12 | 10 | 150 | 20 | 40 | 46.4 | 1.856
|  |  | 5 | 5 | 500 | 69 | 0 | 29.7 | 0
| TPS7B8601 | 5VDD | 5.5 | 5 | 500 | 1 | 0.5 | 41 | 0.0205
| TPS7B8601 | 3.3VDD | 5 | 3.3 | 500 | 99 | 168.3 | 41 | 6.9003
| TPS7B8601 | 3.3VA | 5 | 3.3 | 500 | 129 | 219.3 | 41 | 8.9913
| TPS7A05 | 1.8V | 3.3 | 1.8 | 200 | 69 | 103.5 | 185.6 | 19.2096 | 54.5 | 5.6407
|  | Regulator | Current
| P5.5V | Unreg 5V | 1 | 298 | 5 | 2682 |  | 5V | RKZE-0505S
|  | 3.3VA | 129 |  | 425.7
|  | 3.3VDD | 99 |  | 326.7
|  | 1.8V | 69 |  | 124.2
| P_12V | VCC (5V) | 48 |  | 576
|  | VCC (10V) | 20 |  | 240
| N_12V | VEE (-5V) | 40 | 60
|  | VEE (-10V) | 20

## DSP Pinout and Config
Multipurpose | Serial Data | Analog | Use
MP0 | SDATA_IN0 / tdm_IN
MP1 | SDATA_IN1 |  | DATA_IN
MP2 | SDATA_IN2 | ADC1 | POT1
MP3 | SDATA_IN3 | ADC2 | POT2
MP4 | INPUT_LRCLK |  | INPUT_LRCK
MP5 | INPUT_BCLK |  | INPUT_BCK
MP6 | SDATA_OUT0 / TDM_OUT
MP7 | SDATA_OUT1 |  | DATA_OUT
MP8 | SDATA_OUT2 | ADC3 | POT3
MP9 | SDATA_OUT3 | ADC0 | POT0 | Pushbutton
MP10 | OUTPUT_LRCLK |  | OUTPUT_LRCK
MP11 | OUTPUT_BCLK |  | OUTPUT_BCK

## Setpoint Calcs
5V +/- LDO
TPS7A39 |  |  | V_NRSS | 1.19 | V
VOUTP | 10V |  | V_NRSS * (1+R1P/R2P) |  |  | 5.0456
VOUTN | N_10V |  | V_NRSS*(-R1N/R2N) |  |  | -5.0218
|  |  | R1P | 32400 | ohm
|  |  | R2P | 10000 | ohm
|  |  | R1N | 42200 | ohm
|  |  | R2N | 10000 | ohm
10V +/- LDO
TPS7A39 |  |  | V_NRSS | 1.19 | V
VOUTP | 10V |  | V_NRSS * (1+R1P/R2P) |  |  | 10.115
VOUTN | N_10V |  | V_NRSS*(-R1N/R2N) |  |  | -10.0555
|  |  | R1P | 75000 | ohm
|  |  | R2P | 10000 | ohm
|  |  | R1N | 84500 | ohm
|  |  | R2N | 10000 | ohm
Split Rail Switcher
TPS65131RGE |  |  | V_REF | 1.213 | V
VOUTP | 12V |  | R1/R2*V_REF+1 |  |  | 12.0273
VOUT_N | N_12V |  | R3/-R4*V_REF |  |  | -12.13
|  |  | R1 | 1000000 | ohm
|  |  | R2 | 110000 | ohm
|  |  | R3 | 1000000 | ohm
|  |  | R4 | 100000 | ohm
TPS7B8601
VOUT | 5 |  | V_REF | 0.65 | V
|  |  | V_REF*(1+R1/R2) |  |  | 4.9833
|  |  | IADJ | 1e-08 | A | 1e-08
|  | Upper | R1 | 1000000 | 1M
|  | Lower | R2 | 150000 | 150k | CFF | 10 | nF
|  |  | r_sum | 1150000 | 5000000
TPS7B8601
VOUT | 3.3 |  | V_REF | 0.65 | V
|  |  | V_REF*(1+R1/R2) |  |  | 3.3031
|  |  | IADJ | 1e-08 | A | 1e-08
|  | Upper | R1 | 1000000 | 1M
|  | Lower | R2 | 245000 | 245k | CFF | 10 | nF
|  |  | r_sum | 1245000 | 3300000
TPS7B8601
VOUT | 1.8 |  | V_REF | 0.65 | V
|  |  | V_REF*(1+R1/R2) |  |  | 1.8107
|  |  | IADJ | 1e-08 | A | 1e-08
|  | Upper | R1 | 1000000 | 1M
|  | Lower | R2 | 560000 | 56k | CFF | 10 | nF
|  |  | r_sum | 1560000 | 1800000